## C 172N Utility Category
Aircraft type/model |  |  | Cessna 172N
Design +G | 4.4 |  | Stressed for Utility Category
Vs (clean at MTOW) | 47 | fwd CG | wings level, power off, clean configuration, 1G stall
| 42 | aft CG | wings level, power off, clean configuration, 1G stall
Critical AOA | 16 |  | NACA 2412 wing root airfoil with NACA 2412 mod wing tip airfoil
(NACA Report 824, page 394)
Vsm = Vs root G
Vsm | Vs | G
98.588 | 47 | 4.4 | Cessna 172N, MTOW, fwd CG
88.0999 | 42 | 4.4 | Cessna 172N, MTOW, aft CG
Turbulence penetration speed /KIAS) |  |  | -10
KIAS adjustment for power on effect to stall (kts) |  |  | 88.588 | fwd CG
|  |  | 78.0999 | aft CG
Calculate AOA at above KIAS (s)
New AOA = Critical AOA*(Vs/KIAS)*(Vs/KIAS)
New AOA | Critical AOA | Vs | KIAS
4.5037 | 16 | 47 | 88.588 | fwd CG
4.6272 | 16 | 42 | 78.0999 | aft CG
Calculate the vertical gust required to INCREASE the AOA of the wing to the stall AOA
Vertical gust = Indicated Airspeed (fps)* Tan ( Critical AOA - New AOA)
Vertical Gust (fps) | KIAS | knots to fps | Critical AOA | New AOA
30.4102 | 88.588 | *6076.12/3600 | 16 | 4.5037 | fwd CG
26.5141 | 78.0999 | *6076.12/3600 | 16 | 4.6272 | aft CG
Vertical gust (m/s) = Vertical gust (fps)* 0.3048
Vertical Gust (m/s)
9.269 | m/s | fwd CG
8.0815 | m/s | aft CG
These are the Derived Vertical Gusts required to Cause the Wings to Stall
These Derived Vertical Gusts represent the onset of severe turbulence for this aircraft cruising clean
at Turbulence Penetration Speed
NOAA and BOM convention show the Derived Vertical Gust for the onset of Moderate Turbulence to be half that for Severe Turbulence
Therefore, the Derived Vertical Gusts for the onset of Moderate Turbulence for this aircraft under these conditions are:
Moderate Turbulence Onset Vertical Gust (m/s)
4.6345 | m/s | fwd CG
4.0407 | m/s | aft CG
Average Moderate Turbulence onset for this aircraft in cruise mode, clean, MTOW,
at Turbulence Penetration Speed, stressed to Utility Category, equals
4.6345 | m/s |  |  | Utility Category only forward CG applicable

## C 172N Utility Cat Vy
Aircraft type/model |  |  | Cessna 172N
Design +G | 4.4 |  | Stressed for Utility Category
Vs (clean at MTOW) | 47 | fwd CG | wings level, power off, clean configuration, 1G stall
| 42 | aft CG | wings level, power off, clean configuration, 1G stall
Critical AOA | 16
Vy | 73 | KIAS
Vsm = Vs root G
Vsm | Vs | G
98.588 | 47 | 4.4 | Cessna 172N, MTOW, fwd CG
88.0999 | 42 | 4.4 | Cessna 172N, MTOW, aft CG
Turbulence penetration speed /KIAS) |  |  | -10
KIAS adjustment for power on effect to stall (kts) |  |  | 88.588 | fwd CG
|  |  | 78.0999 | aft CG
For climb out at Vy, MTOW, Clean:
| Use Vy |  | 73 | KIAS
Calculate AOA at above KIAS (s)
New AOA = Critical AOA*(Vs/KIAS)*(Vs/KIAS)
New AOA | Critical AOA | Vs | KIAS
6.6324 | 16 | 47 | 73 | fwd CG
5.2963 | 16 | 42 | 73 | aft CG
Calculate the vertical gust required to INCREASE the AOA of the wing to the stall AOA
Vertical gust = Indicated Airspeed (fps)* Tan ( Critical AOA - New AOA)
Vertical Gust (fps) | KIAS | knots to fps | Critical AOA | New AOA
20.3258 | 73 | *6076.12/60/60 | 16 | 6.6324 | fwd CG
23.289 | 73 | *6076.12/60/60 | 16 | 5.2963 | aft CG
Vertical gust (m/s) = Vertical gust (fps)* 0.3048
Vertical Gust (m/s)
6.1953 | m/s | fwd CG
7.0985 | m/s | aft CG
These are the Derived Vertical Gusts required to Cause the Wings to Stall
These Derived Vertical Gusts represent the onset of severe turbulence for this aircraft climbing out at Vy
NOAA and BOM convention show the Derived Vertical Gust for the onset of Moderate Turbulence to be half that for Severe Turbulence
Therefore, the Derived Vertical Gusts for the onset of Moderate Turbulence for this aircraft under these conditions are:
Moderate Turbulence Onset Vertical Gust (m/s)
3.0976 | m/s | fwd CG
3.5493 | m/s | aft CG
Average Moderate Turbulence onset for this aircraft, climbing out at Vy, clean, MTOW,
stressed to Utility Category, equals
3.0976 | m/s |  |  | Utility Category only forward CG applicable

## C172N Vroll Utility Cat
Aircraft type/model |  |  | Cessna 172N
Design +G | 2.9333 |  | Stressed for Utility Category
Vs (clean at MTOW) | 47 | fwd CG | wings level, power off, clean configuration, 1G stall
| 42 | aft CG | wings level, power off, clean configuration, 1G stall
Critical AOA | 16
Vsm = Vs root G
Vsm | Vs | G
80.4968 | 47 | 2.9333 | Cessna 172N, MTOW, fwd CG
71.9333 | 42 | 2.9333 | Cessna 172N, MTOW, aft CG
Turbulence penetration speed /KIAS) |  |  | -10
KIAS adjustment for power on effect to stall (kts) |  |  | 70.4968 | fwd CG
|  |  | 61.9333 | aft CG
New AOA = Critical AOA *(Vs/KIAS)squared
New AOA | Critical AOA | Vs | KIAS
7.1118 | 16 | 47 | 70.4968 | fwd CG
7.3582 | 16 | 42 | 61.9333 | aft CG
Calculate AOA at above KIAS (s)
New AOA = Critical AOA*(Vs/KIAS)*(Vs/KIAS)
New AOA | Critical AOA | Vs | KIAS
7.1118 | 16 | 47 | 70.4968 | fwd CG
7.3582 | 16 | 42 | 61.9333 | aft CG
Calculate the vertical gust required to INCREASE the AOA of the wing to the stall AOA
Vertical gust = Indicated Airspeed (fps)* Tan ( Critical AOA - New AOA)
Vertical Gust (fps) | KIAS | knots to fps | Critical AOA | New AOA
18.6076 | 70.4968 | *6076.12/60/60 | 16 | 7.1118 | fwd CG
15.887 | 61.9333 | *6076.12/60/60 | 16 | 7.3582 | aft CG
Vertical gust (m/s) = Vertical gust (fps)* 0.3048
Vertical Gust (m/s)
5.6716 | m/s | fwd CG
4.8424 | m/s | aft CG
These are the Derived Vertical Gusts required to Cause the Wings to Stall
These Derived Vertical Gusts represent the onset of severe turbulence for this aircraft cruising clean
at Turbulence Penetration Speed
NOAA and BOM convention show the Derived Vertical Gust for the onset of Moderate Turbulence to be half that for Severe Turbulence
Therefore, the Derived Vertical Gusts for the onset of Moderate Turbulence for this aircraft under these conditions are:
Moderate Turbulence Onset Vertical Gust (m/s)
2.8358 | m/s | fwd CG
2.4212 | m/s | aft CG
Average Moderate Turbulence onset for this aircraft turning downwind, clean, MTOW,
stressed to Utility Category, equals
2.8358 | m/s |  |  | Utility Category only forward CG applicable
Therefore, the Cessna 172N, turning downwind, MTOW, clean,
will have the wings stalled if encountering a vertical gust of
5.6716 | m/s |  |  | Utility Category only forward CG applicable

## Utility Cat Vno Cruise
Aircraft type/model |  |  | Cessna 172N
Design +G | 4.4 |  | Stressed for Utility Category
Vs (clean at MTOW) | 47 | fwd CG | wings level, power off, clean configuration, 1G stall
| 42 | aft CG | wings level, power off, clean configuration, 1G stall
Critical AOA | 16
Vno Cruise | 128 | KIAS
Vsm = Vs root G
Vsm | Vs | G
98.588 | 47 | 4.4 | Cessna 172N, MTOW, fwd CG
88.0999 | 42 | 4.4 | Cessna 172N, MTOW, aft CG
Turbulence penetration speed /KIAS) |  |  | -10
KIAS adjustment for power on effect to stall (kts) |  |  | 88.588 | fwd CG
|  |  | 78.0999 | aft CG
For Normal Cruise, MTOW, Clean:
| Use Vy |  | 128 | KIAS
Calculate AOA at above KIAS (s)
New AOA = Critical AOA*(Vs/KIAS)*(Vs/KIAS)
New AOA | Critical AOA | Vs | KIAS
2.1572 | 16 | 47 | 128 | fwd CG
1.7227 | 16 | 42 | 128 | aft CG
Calculate the vertical gust required to INCREASE the AOA of the wing to the stall AOA
Vertical gust = Indicated Airspeed (fps)* Tan ( Critical AOA - New AOA)
Vertical Gust (fps) | KIAS | knots to fps | Critical AOA | New AOA
53.2355 | 128 | *6076.12/60/60 | 16 | 2.1572 | fwd CG
54.9769 | 128 | *6076.12/60/60 | 16 | 1.7227 | aft CG
Vertical gust (m/s) = Vertical gust (fps)* 0.3048
Vertical Gust (m/s)
16.2262 | m/s | fwd CG
16.757 | m/s | aft CG
These are the Derived Vertical Gusts required to Cause the Wings to Stall
These Derived Vertical Gusts represent the onset of severe turbulence for this aircraft climbing out at Vy
NOAA and BOM convention show the Derived Vertical Gust for the onset of Moderate Turbulence to be half that for Severe Turbulence
Therefore, the Derived Vertical Gusts for the onset of Moderate Turbulence for this aircraft under these conditions are:
Moderate Turbulence Onset Vertical Gust (m/s)
8.1131 | m/s | fwd CG
8.3785 | m/s | aft CG
Average Moderate Turbulence onset for this aircraft, climbing out at Vy, clean, MTOW,
stressed to Utility Category, equals
8.1131 | m/s |  | Utility Category only forward CG applicable

## C 172N Normal Category
Aircraft type/model |  |  | Cessna 172N
Design +G | 3.8 |  | Normal Category
Vs (clean at MTOW) | 47 | fwd CG | wings level, power off, clean configuration, 1G stall
| 42 | aft CG | wings level, power off, clean configuration, 1G stall
Critical AOA | 16
Vsm = Vs root G
Vsm | Vs | G
91.6199 | 47 | 3.8 | Cessna 172N, MTOW, fwd CG
81.8731 | 42 | 3.8 | Cessna 172N, MTOW, aft CG
Turbulence penetration speed /KIAS) |  |  | -10
KIAS adjustment for power on effect to stall (kts) |  |  | 81.6199 | fwd CG
|  |  | 71.8731 | aft CG
Calculate AOA at above KIAS (s)
New AOA = Critical AOA*(Vs/KIAS)*(Vs/KIAS)
New AOA | Critical AOA | Vs | KIAS
5.3055 | 16 | 47 | 81.6199 | fwd CG
5.4637 | 16 | 42 | 71.8731 | aft CG
Calculate the vertical gust required to INCREASE the AOA of the wing to the stall AOA
Vertical gust = Indicated Airspeed (fps)* Tan ( Critical AOA - New AOA)
Vertical Gust (fps) | KIAS | knots to fps | Critical AOA | New AOA
26.0162 | 81.6199 | *6076.12/60/60 | 16 | 5.3055 | fwd CG
22.5627 | 71.8731 | *6076.12/60/60 | 16 | 5.4637 | aft CG
Vertical gust (m/s) = Vertical gust (fps)* 0.3048
Vertical Gust (m/s)
7.9297 | m/s | fwd CG
6.8771 | m/s | aft CG
These are the Derived Vertical Gusts required to Cause the Wings to Stall
These Derived Vertical Gusts represent the onset of severe turbulence for this aircraft cruising clean
at Turbulence Penetration Speed
NOAA and BOM convention show the Derived Vertical Gust for the onset of Moderate Turbulence to be half that for Severe Turbulence
Therefore, the Derived Vertical Gusts for the onset of Moderate Turbulence for this aircraft under these conditions are:
Moderate Turbulence Onset Vertical Gust (m/s)
3.9649 | m/s | fwd CG
3.4386 | m/s | aft CG
Average Moderate Turbulence onset for this aircraft in cruise mode, clean, MTOW,
at Turbulence Penetration Speed, stressed to Normal Category, equals
3.7017 | m/s

## Normal Cat - Vy climb
Aircraft type/model |  |  | Cessna 172N
Design +G | 3.8 |  | Normal Category
Vs (clean at MTOW) | 47 | fwd CG | wings level, power off, clean configuration, 1G stall
| 42 | aft CG | wings level, power off, clean configuration, 1G stall
Critical AOA | 16
Vy | 73 | KIAS
Vsm = Vs root G
Vsm | Vs | G
91.6199 | 47 | 3.8 | Cessna 172N, MTOW, fwd CG
81.8731 | 42 | 3.8 | Cessna 172N, MTOW, aft CG
Turbulence penetration speed /KIAS) |  |  | -10
KIAS adjustment for power on effect to stall (kts) |  |  | 81.6199 | fwd CG
|  |  | 71.8731 | aft CG
For Vy climb out, MTOW, clean, use Vy |  |  | 73 | KIAS
Calculate AOA at above KIAS (s)
New AOA = Critical AOA*(Vs/KIAS)*(Vs/KIAS)
New AOA | Critical AOA | Vs | KIAS
6.6324 | 16 | 47 | 73 | fwd CG
5.2963 | 16 | 42 | 73 | aft CG
Calculate the vertical gust required to INCREASE the AOA of the wing to the stall AOA
Vertical gust = Indicated Airspeed (fps)* Tan ( Critical AOA - New AOA)
Vertical Gust (fps) | KIAS | knots to fps | Critical AOA | New AOA
20.3258 | 73 | *6076.12/60/60 | 16 | 6.6324 | fwd CG
23.289 | 73 | *6076.12/60/60 | 16 | 5.2963 | aft CG
Vertical gust (m/s) = Vertical gust (fps)* 0.3048
Vertical Gust (m/s)
6.1953 | m/s | fwd CG
7.0985 | m/s | aft CG
These are the Derived Vertical Gusts required to Cause the Wings to Stall
These Derived Vertical Gusts represent the onset of severe turbulence for this aircraft cruising clean
at Turbulence Penetration Speed
NOAA and BOM convention show the Derived Vertical Gust for the onset of Moderate Turbulence to be half that for Severe Turbulence
Therefore, the Derived Vertical Gusts for the onset of Moderate Turbulence for this aircraft under these conditions are:
Moderate Turbulence Onset Vertical Gust (m/s)
3.0976 | m/s | fwd CG
3.5493 | m/s | aft CG
Moderate Turbulence onset for this aircraft in cruise mode, clean, MTOW,
at Turbulence Penetration Speed, stressed to Normal Category, equals
3.0976 | m/s | fwd CG
3.5493 | m/s | aft CG
Both CPVs are relevant for normal category, depending on how the aircraft is loaded.
For plume assessment, the conservative approach would be to use the lower value

## Normal Cat, Vy, 30 deg turn
Aircraft type/model |  |  | Cessna 172N
Design +G | 3.8 |  | Normal Category
Vs (clean at MTOW) | 47 | fwd CG | wings level, power off, clean configuration, 1G stall
| 42 | aft CG | wings level, power off, clean configuration, 1G stall
Critical AOA | 16
Vy | 73 | KIAS
Vsm = Vs root G
Vsm | Vs | G
91.6199 | 47 | 3.8 | Cessna 172N, MTOW, fwd CG, 30 degree banked turn
81.8731 | 42 | 3.8 | Cessna 172N, MTOW, aft CG, 30 degree banked turn
Turbulence penetration speed /KIAS) |  |  | -10
KIAS adjustment for power on effect to stall (kts) |  |  | 81.6199 | fwd CG
|  |  | 71.8731 | aft CG
For Vy climb out, MTOW, clean, use Vy |  |  | 73 | KIAS
Calculate AOA at above KIAS (s)
New AOA = Critical AOA*(Vs/KIAS)*(Vs/KIAS)
New AOA | Critical AOA | Vs | KIAS
6.6324 | 16 | 47 | 73 | fwd CG
5.2963 | 16 | 42 | 73 | aft CG
Calculate the vertical gust required to INCREASE the AOA of the wing to the stall AOA
Vertical gust = Indicated Airspeed (fps)* Tan ( Critical AOA - New AOA)
Vertical Gust (fps) | KIAS | knots to fps | Critical AOA | New AOA
20.3258 | 73 | *6076.12/60/60 | 16 | 6.6324 | fwd CG
23.289 | 73 | *6076.12/60/60 | 16 | 5.2963 | aft CG
Vertical gust (m/s) = Vertical gust (fps)* 0.3048
Vertical Gust (m/s)
6.1953 | m/s | fwd CG
7.0985 | m/s | aft CG
These are the Derived Vertical Gusts required to Cause the Wings to Stall
These Derived Vertical Gusts represent the onset of severe turbulence for this aircraft cruising clean
at Turbulence Penetration Speed
NOAA and BOM convention show the Derived Vertical Gust for the onset of Moderate Turbulence to be half that for Severe Turbulence
Therefore, the Derived Vertical Gusts for the onset of Moderate Turbulence for this aircraft under these conditions are:
Moderate Turbulence Onset Vertical Gust (m/s)
3.0976 | m/s | fwd CG
3.5493 | m/s | aft CG
Moderate Turbulence onset for this aircraft in cruise mode, clean, MTOW,
at Turbulence Penetration Speed, stressed to Normal Category, equals
3.0976 | m/s | fwd CG
3.5493 | m/s | aft CG
Both CPVs are relevant for normal category, depending on how the aircraft is loaded.
For plume assessment, the conservative approach would be to use the lower value